## Sheet1
Arc Layout Calculator |  | This spreadsheet will calculate the path of a circular arc in a workpiece. Enter the length of the arc bottom and the rise at its midpoint.
The program will calculate the height of the arc at intervals along the workpiece bottom. These points can then be laid out and connected.
Calculated points along your arc
Enter these values: |  |  | Calcuted values: | (inches) | (feet) |  | x = distance from start of arc (inches) | h = height from bottom of arc (inches) | h in millimieters
L = length of arc bottom (inches): | 60 |  | R = radius of arc | 450.5 | 37.5417 |  | 1 | 0.065624 | 1.6668
rise at midpoint of arc (inches): | 1 |  | d | 449.5 | 37.4583 |  | 2 | 0.12901 | 3.2769
[7 empty] | 3 | 0.19017 | 4.8303
[7 empty] | 4 | 0.2491 | 6.3271
[7 empty] | 5 | 0.30579 | 7.7671
[7 empty] | 6 | 0.36026 | 9.1505
[7 empty] | 7 | 0.41249 | 10.4773
[7 empty] | 8 | 0.4625 | 11.7475
[7 empty] | 9 | 0.51028 | 12.9611
[7 empty] | 10 | 0.55583 | 14.1181
[7 empty] | 11 | 0.59916 | 15.2186
[6 empty] | 1 foot | 12 | 0.64026 | 16.2625
[7 empty] | 13 | 0.67913 | 17.2499
[7 empty] | 14 | 0.71578 | 18.1809
[7 empty] | 15 | 0.75021 | 19.0553
[7 empty] | 16 | 0.78241 | 19.8732
[7 empty] | 17 | 0.81239 | 20.6347
[7 empty] | 18 | 0.84015 | 21.3398
[7 empty] | 19 | 0.86568 | 21.9884
[7 empty] | 20 | 0.889 | 22.5806
[7 empty] | 21 | 0.91009 | 23.1163
[7 empty] | 22 | 0.92896 | 23.5956
[7 empty] | 23 | 0.94561 | 24.0186
[6 empty] | 2 feet | 24 | 0.96004 | 24.3851
[7 empty] | 25 | 0.97225 | 24.6952
[7 empty] | 26 | 0.98224 | 24.9489
[7 empty] | 27 | 0.99001 | 25.1463
[7 empty] | 28 | 0.99556 | 25.2872
[7 empty] | 29 | 0.99889 | 25.3718
[7 empty] | 30 | 1 | 25.4
[7 empty] | 31 | 0.99889 | 25.3718
[7 empty] | 32 | 0.99556 | 25.2872
[7 empty] | 33 | 0.99001 | 25.1463
[7 empty] | 34 | 0.98224 | 24.9489
[7 empty] | 35 | 0.97225 | 24.6952
[6 empty] | 3 feet | 36 | 0.96004 | 24.3851
[7 empty] | 37 | 0.94561 | 24.0186
Created by Ron Zuckermann 4/7/01 | [6 empty] | 38 | 0.92896 | 23.5956
ronz@earthlink.net | [6 empty] | 39 | 0.91009 | 23.1163
[7 empty] | 40 | 0.889 | 22.5806
[7 empty] | 41 | 0.86568 | 21.9884
[7 empty] | 42 | 0.84015 | 21.3398
[7 empty] | 43 | 0.81239 | 20.6347
[7 empty] | 44 | 0.78241 | 19.8732
[7 empty] | 45 | 0.75021 | 19.0553
[7 empty] | 46 | 0.71578 | 18.1809
[7 empty] | 47 | 0.67913 | 17.2499
[6 empty] | 4 feet | 48 | 0.64026 | 16.2625
[7 empty] | 49 | 0.59916 | 15.2186
[7 empty] | 50 | 0.55583 | 14.1181
[7 empty] | 51 | 0.51028 | 12.9611
[7 empty] | 52 | 0.4625 | 11.7475
[7 empty] | 53 | 0.41249 | 10.4773
[7 empty] | 54 | 0.36026 | 9.1505
[7 empty] | 55 | 0.30579 | 7.7671
[7 empty] | 56 | 0.2491 | 6.3271
[7 empty] | 57 | 0.19017 | 4.8303
[7 empty] | 58 | 0.12901 | 3.2769
[7 empty] | 59 | 0.065624 | 1.6668
[6 empty] | 5 feet | 60 | 0 | 0
[7 empty] | 61 | -0.067858 | -1.7236
[7 empty] | 62 | -0.13795 | -3.504
[7 empty] | 63 | -0.21028 | -5.3412
[7 empty] | 64 | -0.28485 | -7.2352
[7 empty] | 65 | -0.36166 | -9.1861
[7 empty] | 66 | -0.44071 | -11.1939
[7 empty] | 67 | -0.52199 | -13.2586
[7 empty] | 68 | -0.60552 | -15.3803
[7 empty] | 69 | -0.6913 | -17.559
[7 empty] | 70 | -0.77932 | -19.7947
[7 empty] | 71 | -0.86958 | -22.0874
[6 empty] | 6 feet | 72 | -0.9621 | -24.4373
[7 empty] | 73 | -1.0569 | -26.8442
[7 empty] | 74 | -1.1539 | -29.3084
[7 empty] | 75 | -1.2531 | -31.8297
[7 empty] | 76 | -1.3547 | -34.4082
[7 empty] | 77 | -1.4584 | -37.0441
[7 empty] | 78 | -1.5645 | -39.7372
[7 empty] | 79 | -1.6727 | -42.4877
[7 empty] | 80 | -1.7833 | -45.2956
[7 empty] | 81 | -1.8961 | -48.161
[7 empty] | 82 | -2.0112 | -51.0838
[7 empty] | 83 | -2.1285 | -54.0642
[6 empty] | 7 feet | 84 | -2.2481 | -57.1021
[7 empty] | 85 | -2.37 | -60.1976
[7 empty] | 86 | -2.4941 | -63.3508
[7 empty] | 87 | -2.6205 | -66.5618
[7 empty] | 88 | -2.7492 | -69.8305
[7 empty] | 89 | -2.8802 | -73.157
[7 empty] | 90 | -3.0134 | -76.5413
[7 empty] | 91 | -3.149 | -79.9836
[7 empty] | 92 | -3.2868 | -83.4839
[7 empty] | 93 | -3.4269 | -87.0421
[7 empty] | 94 | -3.5692 | -90.6585
[7 empty] | 95 | -3.7139 | -94.333
[6 empty] | 8 feet | 96 | -3.8609 | -98.0656
[7 empty] | 97 | -4.0101 | -101.8566
[7 empty] | 98 | -4.1616 | -105.7058
[7 empty] | 99 | -4.3155 | -109.6134
[7 empty] | 100 | -4.4716 | -113.5794
[7 empty] | 101 | -4.6301 | -117.6039
[7 empty] | 102 | -4.7908 | -121.687
[7 empty] | 103 | -4.9539 | -125.8286
[7 empty] | 104 | -5.1193 | -130.029
[7 empty] | 105 | -5.2869 | -134.2881
[7 empty] | 106 | -5.4569 | -138.606
[7 empty] | 107 | -5.6292 | -142.9827
[6 empty] | 9 feet | 108 | -5.8039 | -147.4185
[7 empty] | 109 | -5.9808 | -151.9132
[7 empty] | 110 | -6.1601 | -156.467
[7 empty] | 111 | -6.3417 | -161.08
[7 empty] | 112 | -6.5257 | -165.7522
[7 empty] | 113 | -6.712 | -170.4837
[7 empty] | 114 | -6.9006 | -175.2746
[7 empty] | 115 | -7.0915 | -180.125
[7 empty] | 116 | -7.2848 | -185.0349
[7 empty] | 117 | -7.4805 | -190.0044
[7 empty] | 118 | -7.6785 | -195.0336
[7 empty] | 119 | -7.8788 | -200.1225
[6 empty] | 10 feet | 120 | -8.0815 | -205.2713
[7 empty] | 121 | -8.2866 | -210.4801
[7 empty] | 122 | -8.494 | -215.7488
[7 empty] | 123 | -8.7038 | -221.0777
[7 empty] | 124 | -8.916 | -226.4667
[7 empty] | 125 | -9.1306 | -231.916
[7 empty] | 126 | -9.3475 | -237.4257
[7 empty] | 127 | -9.5668 | -242.9959
[7 empty] | 128 | -9.7884 | -248.6265
[7 empty] | 129 | -10.0125 | -254.3179
[7 empty] | 130 | -10.239 | -260.0699
[7 empty] | 131 | -10.4678 | -265.8828
[6 empty] | 11 feet | 132 | -10.6991 | -271.7566
[7 empty] | 133 | -10.9327 | -277.6914
[7 empty] | 134 | -11.1688 | -283.6873
[7 empty] | 135 | -11.4073 | -289.7444
[7 empty] | 136 | -11.6481 | -295.8628
[7 empty] | 137 | -11.8914 | -302.0426
[7 empty] | 138 | -12.1372 | -308.284
[7 empty] | 139 | -12.3853 | -314.5869
[7 empty] | 140 | -12.6359 | -320.9516
[7 empty] | 141 | -12.8889 | -327.3781
[7 empty] | 142 | -13.1444 | -333.8666
[7 empty] | 143 | -13.4022 | -340.4171
[6 empty] | 12 feet | 144 | -13.6626 | -347.0297
workpiece
L
h
R (radius)
x
rise
d